## bom
Item	Qty/board	Manufacturer	Part Number	Description	Value	Reference
1	1	ST	STM32L412KBT6	Processor		U1
2	1	TI	TPS7B6933QDCYRQ1	Linear regulator		U2
3	1	JAE	DX4R005JJ2R1800	Connector		J2
4	1	Wurth	150060VS75000	LED	green	D3
5	1	Wurth	150060RS75000	LED	red	D4
6	1	CUI	CMT-0525-75-SMT-TR	Buzzer		U3
7	1	Yageo	CC0603KRX7R9BB102	Capacitor	1nF	C3
8	1	NXP	MP3V5004DP	Pressure sensor		U4
9	1	NKK	A11JP	Switch		S2
10	2	Yageo	RC0603FR-07150RL	Resistor	150	R1,R4
11	1	Honeywell	MPRLS0001PG0000SA	Pressure sensor		U5
12	1	E-switch	800AWSP9M2QE	Push button		S3
13	4	Toshiba	CUS10S30,H3F	Diode		D1,D5,D6,D7
14	1	Nexperia	74HC2G14GV,125	Inverter		U7
15	1	Yageo	CC0603KPX7R9BB103	Capacitor	0.01uF	C11
16	7	Yageo	CC0603KRX7R8BB104	Capacitor	0.1uF	C12,C4,C5,C6,C7,C8,C9
17	1	Samsung	CL10A105KP8NNNC	Capacitor	1uF	C13
18	1	Bourns	PEC12R-4222F-S0024	Encoder		U8
19	1	Hirose	DF13-2P-1.25DS(50)	Connector		J1
20	1	Diodes Inc	DMN63D8LDW-7	FET		Q1
21	1	Hirose	DF13-4P-1.25DSA	Connector		J3
22	1	Sullins	PPTC041LFBN-RC	Connector		J4
23	1	Honeywell	HIH8120-021-001	Humidity sensor		U6
24	1	Molex	705530003	Connector		J5
25	8	Yageo	RC0603FR-0710KL	Resistor	10k	R10,R2,R3,R5,R6,R7,R8,R9
26	2	Samsung	CL21A106KOQNNNG	Capacitor	10uF	C1,C2